## Table Format
MASS BALANCE ADDIN | Feed Stream
Solids (tph) | 200
Water (m³/h) | 10
Fe2O3% | 30
Gangue% | 70

## Stream Merge
MASS BALANCE ADDIN | A | B | C
Solids (tph) | 200 | 150 | 350
Water (m³/h) | 10 | 20 | 30
Fe2O3% | 30 | 25 | 27.8571
Gangue% | 70 | 75 | 72.1429
A
B
C

## Concentrate and Tailings
MASS BALANCE ADDIN | Fresh Feed | Concentrate | Tailings | Recoveries (user input)
Solids (tph) | 200 | 62 | 138 | -
Water (m³/h) | 10 | 3 | 7 | 30
Fe2O3% | 30 | 77.4194 | 8.6957 | 80
Gangue% | 70 | 22.5806 | 91.3043 | 10
Unit
Fresh Feed
Concentrate
Tailings

## Flotation RG SVG Circuit
MASS BALANCE ADDIN | Fresh Feed | Rougher Feed | Rougher Concentrate | Rougher Tailings | Scavenger Concentrate | Scavenger Tailings | Rougher Recoveries (user input) | Scavenger Recoveries (user input)
Solids (tph) | 200 | 215.3449 | 65.0226 | 150.3224 | 15.3449 | 134.9774 | - | -
Water (m³/h) | 10 | 12.6582 | 3.7975 | 8.8608 | 2.6582 | 6.2025 | 30 | 30
Fe2O3% | 30 | 29.6407 | 88.349 | 4.2462 | 24.958 | 1.8916 | 90 | 60
Gangue% | 70 | 70.3593 | 11.651 | 95.7538 | 75.042 | 98.1084 | 5 | 8
MASS BALANCE ADDIN | Input | Outputs | Error
Solids (tph) | 200 | 200 | 0
Water (m³/h) | 10 | 10 | 0
Fe2O3% | 30 | 30 | 0
Gangue% | 70 | 70 | 0
RG
SVG
Fresh Feed
Rougher Concentrate
Rougher
Tailings
Rougher Feed
Scavenger Tailings
Scavenger
Concentrate